## PROC177B(001_IWR)_BOM
Fitted | Description | Designator | PartNumber | Quantity | Manufacturer | PackageReference | Value | Alternate Manufacturer | Alternate PartNumber
Fitted | Printed Circuit Board | !PCB | PROC177 | 1 | Any
Fitted | CAP, CERM, 0.1 µF, 10 V,+/- 10%, X7R, 0402 | C2, C37, C38, C40, C41, C94, C95, C99, C106, C113, C116, C125, C126, C138, C140, C142, C143, C144, C146, C150, C152, C153, C158 | C0402C104K8RACTU | 23 | Kemet | 0402 | 0.1uF
Fitted | Chip Multilayer Ceramic Capacitors for General Purpose, 0402, 1.0uF, X6S, 22%, 10%, 6.3V | C3, C18, C22 | GRM155C80J105KA12D | 3 | Murata | 0402 | 1µF
Fitted | CAP, CERM, 0.22 µF, 16 V,+/- 10%, X7R, 0402 | C4, C5, C7, C8, C10, C11, C12, C14, C16, C19, C21, C25, C26, C28, C29, C60, C101 | CL05B224KO5NNNC | 17 | Samsung Electro-Mechanics | 0402 | 0.22uF
Fitted | CAP, CERM, 0.047 uF, 50 V, +/- 10%, X7R, 0402 | C6 | C1005X7R1H473K050BB | 1 | TDK | 0402 | 0.047uF
Fitted | CAP, CERM, 2.2 uF, 16 V, +/- 10%, X6S, 0402 | C9, C17, C20, C69, C70 | GRM155C81C225KE11D | 5 | MuRata | 0402 | 2.2uF
Fitted | CAP, CERM, 10 uF, 10 V, +/- 20%, X6S, 0603 | C13, C15, C23, C43, C44, C62, C72, C119, C120, C128, C129 | GRM188C81A106MA73D | 11 | MuRata | 0603 | 10uF
Fitted | Chip Multilayer Ceramic Capacitors for General Purpose, 0805, 4.7uF, X7R, 15%, 10%, 16V | C24, C27 | GRM21BR71C475KE51L | 2 | Murata | 0805 | 4.7µF
Fitted | CAP, CERM, 0.01 µF, 16 V,+/- 10%, X7R, 0402 | C30, C45 | C0402C103K4RACTU | 2 | Kemet | 0402 | 0.01uF
Fitted | CAP, CERM, 0.1 uF, 50 V,+/- 10%, X7R, 0402 | C31, C34 | C1005X7R1H104K050BE | 2 | TDK | 0402 | 0.1uF
Fitted | CAP, CERM, 4.7 pF, 50 V, +/- 2%, C0G/NP0, 0402 | C32, C33 | GJM1555C1H4R7BB01D | 2 | MuRata | 0402 | 4.7pF
Fitted | CAP, CERM, 1 µF, 16 V,+/- 10%, X7R, 0603 | C35 | CL10B105KO8NFNC | 1 | Samsung Electro-Mechanics | 0603 | 1uF
Fitted | CAP, CERM, 0.1 uF, 50 V, +/- 10%, X7R, AEC-Q200 Grade 1, 0402 | C36, C49, C50, C52, C53, C56, C57, C58, C59, C65, C75, C89, C91, C123, C133, C134 | GCM155R71H104KE02D | 16 | MuRata | 0402 | 0.1uF
Fitted | CAP, CERM, 4700 pF, 50 V, +/- 10%, X7R, AEC-Q200 Grade 1, 0402 | C39 | GCM155R71H472KA37D | 1 | MuRata | 0402 | 4700pF
Fitted | CAP, CERM, 2.2 uF, 10 V, +/- 10%, X7S, 0402 | C42, C105, C124 | C1005X7S1A225K050BC | 3 | TDK | 0402 | 2.2uF
Fitted | CAP, CERM, 10 uF, 10 V, +/- 20%, X5R, 0402 | C46, C47 | GRM155R61A106ME11D | 2 | MuRata | 0402 | 10uF
Fitted | CAP, TA, 47 µF, 10 V, +/- 10%, SMD | C48, C63 | T491B476K010AT | 2 | Kemet | 3528-21 | 47uF
Fitted | CAP, CERM, 1 uF, 10 V, +/- 10%, X6S, 0402 | C51, C93, C108, C114, C127, C136, C137 | GRT155C81A105KE01D | 7 | TDK | 0402 | 1uF
Fitted | CAP, CERM, 47 uF, 10 V, +/- 10%, X5R, 1206 | C55 | GRM31CR61A476KE15L | 1 | MuRata | 1206 | 47uF
Fitted | Chip Multilayer Ceramic Capacitors for General Purpose, 1206, 22uF, X7R, 15%, 20%, 6.3V | C61, C79 | GRM31CR70J226ME19K | 2 | Murata | 1206 | 22µF
Fitted | CAP, CERM, 0.47 uF, 16 V, +/- 10%, X7R, 0603 | C66, C73 | GRM188R71C474KA88D | 2 | MuRata | 0603 | 0.47uF
Fitted | CAP, CERM, 470 pF, 50 V, +/- 5%, C0G/NP0, 0402 | C67, C74 | GRM1555C1H471JA01D | 2 | MuRata | 0402 | 470pF
Fitted | CAP, CERM, 47 uF, 6.3 V, +/- 20%, X5R, 1206 | C68 | GRM31CR60J476ME19L | 1 | MuRata | 1206 | 47uF
Fitted | CAP, CERM, 0.47 uF, 10 V,+/- 10%, X7S, 0402 | C84, C92 | GCM155C71A474KE36D | 2 | MuRata | 0402 | 0.47uF
Fitted | CAP, CERM, 0.22 µF, 16 V,+/- 10%, X7R, AEC-Q200 Grade 1, 0402 | C85 | GCM155R71C224KE02D | 1 | MuRata | 0402 | 0.22uF
Fitted | CAP, CERM, 10 uF, 10 V, +/- 10%, X5R, 0603 | C86, C96 | GRT188R61A106KE13D | 2 | MuRata | 0603 | 10uF
Fitted | CAP, CERM, 0.01 uF, 25 V, +/- 10%, X7R, 0402 | C88, C90, C102, C115, C118 | GCM155R71E103KA37D | 5 | MuRata | 0402 | 0.01uF
Fitted | CAP, CERM, 8 pF, 50 V,+/- 6.25%, C0G/NP0, 0402 | C97, C98 | CC0402DRNPO9BN8R0 | 2 | Yageo | 0402 | 8pF
Fitted | CAP, CERM, 220 pF, 50 V, +/- 5%, C0G/NP0, 0402 | C132 | 885012005063 | 1 | Wurth Elektronik | 0402 | 220pF
Fitted | CAP, CERM, 10 uF, 10 V, +/- 20%, X7R, 0603 | C135 | GRM188Z71A106MA73D | 1 | MuRata | 0603 | 10uF
Fitted | CAP, CERM, 4.7 uF, 10 V, +/- 10%, X7S, 0603 | C139, C141, C145 | C1608X7S1A475K080AC | 3 | TDK | 0603 | 4.7uF
Fitted | Cap Ceramic 8pF 50V C0G 0.5pF SMD 0402 125C Paper T/R | C147, C148 | GCM1555C1H8R0DA16D | 2 | Murata Electronics North America | 0402
Fitted | CAP, CERM, 1 uF, 16 V, +/- 10%, X7R, AEC-Q200 Grade 1, 0603 | C149, C151 | GCM188R71C105KA64D | 2 | MuRata | 0603 | 1uF
Fitted | CAP, CERM, 10 uF, 16 V, +/- 10%, X7R, 0805 | C157 | CL21B106KOQNNNE | 1 | Samsung Electro-Mechanics | 0805 | 10uF
Fitted | Diode, Schottky, 30 V, 2 A, AEC-Q101, SOD-128 | D1, D2, D8, D12 | PMEG3020EP,115 | 4 | Nexperia | SOD-128 | 30V
Fitted | LED, Yellow, SMD | D3, D10 | TLMY1000-GS08 | 2 | Vishay-Semiconductor | 1.6x0.8mm | Yellow
Fitted | Diode, TVS, Uni, 5.8 V, 10.5 Vc, AEC-Q101, SMB | D4 | SZP6SMB6.8AT3G | 1 | Littelfuse | SMB | 5.8V
Fitted | LED, Green, SMD | D5, D6, D7 | APHHS1005CGCK | 3 | Kingbright | 0402 | Green
Fitted | LED, Red, SMD | D9 | APHHS1005SURCK | 1 | Kingbright | 0402 | Red
Fitted | Fuse, 5 A, 32VAC/VDC, SMD | F1 | 0440005.WR | 1 | Littelfuse | 1206
Fitted | Ferrite Bead, 30 ohm @ 100 MHz, 4 A, 0805 | FB1 | BLM21PG300SH1D | 1 | MuRata | 0805 | 30 ohm
Fitted | Header, 2.54 mm, 3x1, Gold, R/A, TH | J1 | 61300311021 | 1 | Wurth Elektronik | Header, 2.54 mm, 3x1, R/A, TH
Fitted |  | J2 | 0022288072 | 1 | Molex | HDR7
Fitted | CONN HEADER R/A 3POS 1.27MM | J3 | M50-3930342 | 1 | Harwin | HDR3
Fitted | CONN HDR 1.27MM R/A AU 4POS | J4 | M50-3930442 | 1 | Harwin Inc. | HDR4
Fitted | Connector, Receptacle, Micro-USB Type B, R/A, Bottom Mount SMT | J5, J10 | 105017-0001 | 2 | Molex | Micro USB receptacle
Fitted | Receptacle, 0.5 mm, 30x2, Gold, TH | J6 | QSH-030-01-L-D-A | 1 | Samtec | Receptacle, 0.5 mm, 30x2, TH
Fitted | DC POWER JACK, R/A, TH | J7 | PJ-002AH | 1 | CUI Inc. | DC POWER JACK, R/A, TH
Fitted |  | J8 | BC050-12A-K0-0200-0160-0480-LB | 1 | GCT | HDR12
Fitted |  | J9 | BC084-12-A-0390-L-C | 1 | GCT | CONN_RCPT12
Fitted | 100nH Shielded Multilayer Inductor 4A 19mOhm Max 0806 (2016 Metric) | L1, L5, L6 | LQM2MPZR10MJHL | 3 | Murata | 0806 (2016) | 0.1uH
Fitted | Ferrite Bead, 600 ohm @ 100 MHz, 0.3 A, 0402 | L2, L3, L7 | BLM15HG601SN1D | 3 | MuRata | 0402 | 600 ohm
Fitted | Inductor, Ferrite Bead, Ferrite, 2.2 A, 0.035 ohm, AEC-Q200 Grade 1, SMD | L8, L9 | BLM15PD300SZ1D | 2 | MuRata | 0402
Fitted | 470nH Shielded Wirewound Inductor 3A 42mOhm Max 0805 (2012 Metric) | L14, L15 | DFE201210U-R47M=P2 | 2 | Murata | 0805 (2012) | 0.47uH
Fitted | Thermal Transfer Printable Labels, 0.650" W x 0.200" H - 10,000 per roll | LBL1 | THT-14-423-10 | 1 | Brady | PCB Label 0.650 x 0.200 inch
Fitted | N-Channel 20V 250mA (Ta) 500mW (Ta) Surface Mount VESM | Q1, Q3, Q4 | SSM3K35AMFV,L3F | 3 | Toshiba | SOT-723
Fitted | MOSFET, N-CH, 100 V, 0.17 A, SOT-323 | Q2 | BSS123W-7-F | 1 | Diodes Inc. | SOT-323 | 100V | None
Fitted | RES, 0, 5%, 0.125 W, 0603 | R1, R31, R129 | MCT06030Z0000ZP500 | 3 | Vishay/Beyschlag | 0603 | 0
Fitted | 0 Ohms Jumper Chip Resistor 0402 (1005 Metric) Automotive AEC-Q200 Thick Film | R3, R18, R19, R25, R29, R34, R37, R38, R39, R40, R41, R42, R43, R52, R53, R55, R56, R58, R61, R62, R63, R67, R69, R78, R80, R88, R108, R109, R110, R111, R137, R139, R151, R159, R160, R170, R181, R188, R189, R190, R214, R216, R217, R219, R220, R221, R222, R223, R224, R225, R226, R227, R228, R229, R230, R241, R243, R259, R261 | ERJ-2GE0R00X | 59 | Panasonic | 0402 | 0
Fitted | 10 kOhms ±1% 0.063W, 1/16W Chip Resistor 0402 (1005 Metric) Moisture Resistant Thick Film | R4, R9, R20, R44, R49, R75 | RC0402FR-0710KL | 6 | Yageo | 0402 | 10k
Fitted | RES, 10.0 k, 1%, 0.063 W, AEC-Q200 Grade 0, 0402 | R5, R7, R8, R10, R12, R17, R22, R23, R27, R54, R71, R72, R76, R81, R82, R90, R91, R94, R97, R98, R101, R102, R103, R104, R105, R106, R112, R115, R117, R123, R136, R138, R142, R148, R158, R162, R165, R167, R168, R184, R203, R206, R218, R231 | CRCW040210K0FKED | 44 | Vishay-Dale | 0402 | 10.0k
Fitted | RES, 4.7 k, 5%, 0.063 W, AEC-Q200 Grade 0, 0402 | R6, R33 | CRCW04024K70JNED | 2 | Vishay-Dale | 0402 | 4.7k
Fitted | RES, 100 k, 1%, 0.063 W, AEC-Q200 Grade 0, 0402 | R11, R99, R120, R215 | CRCW0402100KFKED | 4 | Vishay-Dale | 0402 | 100k
Fitted | RES, 750, 1%, 0.063 W, AEC-Q200 Grade 0, 0402 | R13, R16 | CRCW0402750RFKED | 2 | Vishay-Dale | 0402 | 750
Fitted | RES, 1.00 k, 1%, 0.063 W, AEC-Q200 Grade 0, 0402 | R21, R70, R83, R191, R194, R195, R196, R233, R237 | CRCW04021K00FKED | 9 | Vishay-Dale | 0402 | 1.00k
Fitted | RES, 510, 5%, 0.1 W, AEC-Q200 Grade 0, 0402 | R28, R66, R141, R171, R172, R174, R179, R252 | ERJ-2GEJ511X | 8 | Panasonic | 0402 | 510
Fitted | Res Jumper Thick Film 0402 0 Ohm 5% 1/16W Molded SMD Paper T/R | R35, R77, R119, R173, R198 | RC0402JR-070RP | 5 | Yageo | 0402 | 0
Fitted | 33.2 Ohms ±1% 0.063W, 1/16W Chip Resistor 0402 (1005 Metric) Thin Film | R45, R46, R47, R48, R51, R93 | RT0402FRE0733R2L | 6 | Yageo | 0402 | 33.2
Fitted | General Purpose Chip Resistor Thick Film 0402 47.5kOhm 1% Paper T/R | R50 | RC0402FR-1047K5L | 1 | YAGEO | 0402 | 47.5k
Fitted | RES, 220, 5%, 0.063 W, AEC-Q200 Grade 0, 0402 | R64, R213 | CRCW0402220RJNED | 2 | Vishay-Dale | 0402 | 220
Fitted | RES, 61.9, 1%, 0.063 W, AEC-Q200 Grade 0, 0402 | R68, R79 | CRCW040261R9FKED | 2 | Vishay-Dale | 0402 | 61.9
Fitted | 100 kOhms ±1% 0.063W, 1/16W Chip Resistor 0402 (1005 Metric) Thick Film | R73, R74 | WR04X1003FTL | 2 | Walsin Technology | 0402 | 100k
Fitted | RES Thick Film SMD 1kΩ 1% 1/16W 0402 100ppm/°C | R86 | RC0402FR-071KL | 1 | Yageo | 0402 | 1k
Fitted | RES, 33.2, 1%, 0.063 W, AEC-Q200 Grade 0, 0402 | R122, R124, R125, R126, R186, R187, R209, R251 | CRCW040233R2FKED | 8 | Vishay-Dale | 0402 | 33.2
Fitted | Res Metal Strip 1206 0.02 Ohm 1% 1/4W ±75ppm/°C Molded SMD SMD T/R | R134 | WSL1206R0200FEB | 1 | Vishay Dale | 1206 | 20m
Fitted | RES, 100, 5%, 0.1 W, AEC-Q200 Grade 0, 0402 | R169 | ERJ-2GEJ101X | 1 | Panasonic | 0402 | 100
Fitted | 100 kOhms ±1% 0.063W, 1/16W Chip Resistor 0402 (1005 Metric) Thick Film | R175, R177, R201, R238, R244 | CRCW0402100KFKEDC | 5 | Vishay | 0402 | 100k
Fitted | Res Thick Film 0402 18K Ohm 1% 1/16W ±100ppm/°C Molded SMD Paper T/R | R178, R180 | CRCW040218K0FKEDC | 2 | Vishay | 0402 | 18k
Fitted | RES, 2.2 k, 5%, 0.063 W, AEC-Q200 Grade 0, 0402 | R185 | CRCW04022K20JNED | 1 | Vishay-Dale | 0402 | 2.2k
Fitted | 40 mOhms ±1% 0.25W, 1/4W Chip Resistor Automotive AEC-Q200, Current Sense, Moisture Resistant, Pulse Withstanding Metal Element | R192, R193, R200 | WSL1206R0400FEB | 3 | Vishay | 1206 | 40m
Fitted | RES, 49.9, 1%, 0.063 W, AEC-Q200 Grade 0, 0402 | R202 | CRCW040249R9FKED | 1 | Vishay-Dale | 0402 | 49.9
Fitted | RES, 7.87 k, 1%, 0.063 W, AEC-Q200 Grade 0, 0402 | R204, R207 | CRCW04027K87FKED | 2 | Vishay-Dale | 0402 | 7.87k
Fitted | RES, 82.5 k, 1%, 0.063 W, AEC-Q200 Grade 0, 0402 | R205, R208 | CRCW040282K5FKED | 2 | Vishay-Dale | 0402 | 82.5k
Fitted | RES, 4.87 k, 1%, 0.063 W, AEC-Q200 Grade 0, 0402 | R234 | CRCW04024K87FKED | 1 | Vishay-Dale | 0402 | 4.87k
Fitted | RES, 330 k, 1%, 0.063 W, AEC-Q200 Grade 0, 0402 | R236, R239 | CRCW0402330KFKED | 2 | Vishay-Dale | 0402 | 330k
Fitted | RES, 30.0 k, 1%, 0.063 W, AEC-Q200 Grade 0, 0402 | R260 | CRCW040230K0FKED | 1 | Vishay-Dale | 0402 | 30.0k
Fitted | Switch, SPST, Slide, Off-On, 6 Pos, 0.025A, 24V, SMD | S1 | 218-6LPST | 1 | CTS Electrocomponents | 5.8x8.79mm
Fitted | Switch, SPST-NO, Off-Mom, 0.05 A, 12 VDC, SMD | S2 | PTS645SM43SMTR92 LFS | 1 | C&K Components | 6x6mm
Fitted | Switch, SPST-NO, Off-Mom, 0.01 A, 32 VDC, SMD | S3 | KMR243GLFG | 1 | C&K Components | 4.2x2.8mm
Fitted | Switch, Slide, SPST 4 poles, SMT | S4 | 218-4LPST | 1 | CTS Electrocomponents | SW, SMT Half Pitch 4SPST, 5.8x2.7x6.25 mm
Fitted | Switch, SPST, 2 Pos, 25mA, 24VDC, SMD | S5 | 218-2LPST | 1 | CTS Electrocomponents | 3.71x5.8mm
Fitted | Slide Switch SPDT Surface Mount, Right Angle | SW1 | AYZ0102AGRLC | 1 | C&K Switches | SMT_SW_7MM2_5MM3
Fitted | C & K COMPONENTS - - Schiebeschalter, Subminiatur, SPDT, Ein-Ein, Oberflächenmontage, JS Series, 300 mA | SW2 | JS102011JCQN | 1 | C&K Components | SMD3
Fitted | Slide Switch SPDT Surface Mount | SW3 | CJS-1200A1 | 1 | Nidec Components Corporation | SMT3
Fitted | XWRL6432AoP | U1 | XWRL6432AoP | 1 | Texas Instruments | FCCSP101
Fitted | ULTRA LOW POWER, 16M-BIT [x 1/x 2/x 4] CMOS MXSMIO (SERIAL MULTI I/O) FLASH MEMORY, SON-8 | U2 | MX25R1635FZUIH0 | 1 | Macronix International Co., LTD | SON-8
Fitted | Automotive Grade, 1.4V-Capable +/-0.5degC Temperature Sensor with Alert Function and I2C/SMBus, DRL0006A (SOT-OTHER-6) | U3 | TMP112AQDRLRQ1 | 1 | Texas Instruments | DRL0006A |  | Texas Instruments
Fitted | 10-Ohm Quad SPDT Analog Switch, RSV0016A (UQFN-16) | U4, U24 | TS3A5018RSVR | 2 | Texas Instruments | RSV0016A |  | Texas Instruments
Fitted | Automotive Fault Protected CAN Transceiver With Flexible Data-Rate, D0008A (SOIC-8) | U5 | TCAN1042HGVDQ1 | 1 | Texas Instruments | D0008A |  | Texas Instruments | TCAN1042HGVDRQ1
Fitted | Current Sense Amplifier 1 Circuit 10-VSSOP | U6, U7, U8, U25 | INA228AIDGST | 4 | Texas Instruments | VSSOP10
Fitted | 4-Channel ESD Protection Array for High-Speed Data Interfaces, DRY0006A (USON-6) | U9, U29 | TPD4E004DRYR | 2 | Texas Instruments | DRY0006A
Fitted | 400 Mbps Enhanced Product Quad LVDS Transmitter with LVTTL Input and Output, 4 Tx and 0 Rx, -55 to +125 degC, 16-pin SOIC (D), Green (RoHS & no Sb/Br) | U10, U14 | SN65LVDS31MDREP | 2 | Texas Instruments | D0016A
Fitted | IC, EEPROM, 8KBIT, 400KHZ, 8SOIC | U11 | CAT24C08WI-GT3 | 1 | ON Semiconductor | SOIC-8
Fitted | 0.45-Ohm Quad SPDT Analog Switch Quad-Channel 2:1 Multiplexer/Demultiplexer with Two Controls, PW0016A (TSSOP-16) | U12 | TS3A44159PWR | 1 | Texas Instruments | PW0016A |  | Texas Instruments
Fitted | 500mA LDO, DRV0006A (WSON-6) | U13, U18 | TLV75533PDRVR | 2 | Texas Instruments | DRV0006A |  | Texas Instruments
Fitted | 3.3-V, 2:1 (SPDT), 6-channel analog multiplexer with 1.8-V compatible control inputs 24-TSSOP -40 to 85 | U15, U28 | TS3A27518EPWR | 2 | Texas Instruments | TSSOP24
Fitted | 1.6 V to 5 V, 2.5-A Low IQ Power Mux With Manual and Automatic Switchover | U16 | TPS2116DRLR | 1 | Texas Instruments | FCSOT8
Fitted | Single 3-Input Positive-AND Gate, DSF0006A, LARGE T&R | U17 | SN74LVC1G11DSFR | 1 | Texas Instruments | DSF0006A
Fitted | 2.7-V to 6-V, 2-A Step-Down Converter in SOT583 Package | U19 | TPS6285020ADRLR | 1 | Texas Instruments | SOT583
Fitted | 2.7-V to 6-V, 2-A Step-Down Converter in SOT583 Package | U20 | TPS6285020MDRLR | 1 | Texas Instruments | SOT583
Fitted | Tiva C Series Microcontroller, 1024 KB Flash, 256 KB SRAM, 12 Bit, 20 Channels, -40 to 105 degC, 128-Pin TQFP (PDT), Green (RoHS & no Sb/Br), Tray | U21 | TM4C1294NCPDTT3 | 1 | Texas Instruments | PDT0128A
Fitted | Precision Micropower Shunt Voltage Reference, 0.5% accuracy, 2.5 V, 15 ppm / degC, 15 mA, -40 to 125 degC, 3-pin SOT-23 (DBZ), Green (RoHS & no Sb/Br) | U22 | LM4040C25QDBZR | 1 | Texas Instruments | DBZ0003A
Fitted | Local Interconnect Network (LIN) Transceiver with Dominant State Timeout | U23 | TLIN1039DDFRQ1 | 1 | Texas Instruments | SOT23-8
Fitted | 1K Microwire Compatible Serial EEPROM, TSSOP-8 | U26 | 93LC46B-I/ST | 1 | Microchip | TSSOP-8
Fitted | Quad High Speed USB to Multipurpose UART/MPSSE IC | U27 | FT4232HL | 1 | FTDI | LQFP_10x10mm
Fitted | Crystal Resonator 40MHz ±10ppm (Tol) ±20ppm (Stability) 8pF 50Ohm 4-Pin SMD T/R | Y1 | XRCGB40M000F1S2GR0 | 1 | Murata | SMT_CRYSTAL_2MM0_1MM6
Fitted | 16 MHz ±15ppm Crystal 8pF 80 Ohms 4-SMD, No Lead | Y2 | ECS-160-8-33Q-RES-TR | 1 | ECS | SMT4_3MM2_2MM5
Fitted | Crystal, 12 MHz, 15 ppm, 8 pF, AEC-Q200 Grade 1, SMD | Y3 | NX3225SA-12.000M-STD-CRS-2 | 1 | NDK | 3.2x0.55x2.5mm
Not Fitted | Multi-Layer Ceramic Capacitor 10pF C0G ±1% 0402 Paper T/R | C1, C100 | GJM1555C1H100FB01D | 0 | Murata | 0402 | 10pF
Not Fitted | CAP, CERM, 22 uF, 10 V, +/- 20%, X6S, 1206 | C121, C122, C130, C131 | C3216X6S1A226M160AB | 0 | TDK | 1206 | 22uF
Not Fitted | Ferrite Bead, 30 ohm @ 100 MHz, 4 A, 0805 | FB2 | BLM21PG300SH1D | 0 | MuRata | 0805 | 30 ohm
Not Fitted | Fiducial mark. There is nothing to buy or mount. | FID1, FID2, FID3, FID4, FID5, FID6 | N/A | 0 | N/A | N/A
Not Fitted | RES, 10.0 k, 1%, 0.063 W, AEC-Q200 Grade 0, 0402 | R2, R14, R65, R107, R113, R114, R116, R135, R150, R152, R157, R161 | CRCW040210K0FKED | 0 | Vishay-Dale | 0402 | 10.0k
Not Fitted | 0 Ohms Jumper Chip Resistor 0402 (1005 Metric) Automotive AEC-Q200 Thick Film | R15, R24, R26, R57, R59, R60, R127, R128, R197, R199, R242 | ERJ-2GE0R00X | 0 | Panasonic | 0402 | 0
Not Fitted | RES, 0, 5%, 0.125 W, 0603 | R30, R32 | MCT06030Z0000ZP500 | 0 | Vishay/Beyschlag | 0603 | 0
Not Fitted | 40.2 kOhms ±1% 0.063W, 1/16W Chip Resistor 0402 (1005 Metric) Thick Film | R36 | CRCW040240K2FKEDC | 0 | Vishay | 0402 | 40.2k
Not Fitted | 68 kOhms ±1% 0.063W, 1/16W Chip Resistor 0402 (1005 Metric) Thick Film | R121 | WR04X6802FTL | 0 | Walsin Technology | 0402 | 68k
Not Fitted | Res Jumper Thick Film 0402 0 Ohm 5% 1/16W Molded SMD Paper T/R | R176 | RC0402JR-070RP | 0 | Yageo | 0402 | 0
Not Fitted | RES, 33.2, 1%, 0.063 W, AEC-Q200 Grade 0, 0402 | R248, R249 | CRCW040233R2FKED | 0 | Vishay-Dale | 0402 | 33.2